## 0_
If our initial population is 6 billion, and the constant annual growth is 0.15 billion, what is the population (in billions) after 20 years? | Leeway | Comments
9 | 0.05
Use the generalized linear equation just above this question. 'n' is the number of time steps, which in this case are years.

## 1_
If our initial population is 6 billion, and the population grows at a rate of α=.03, what is the population after 20 years (in billions)? | Leeway | Comments
10.84 | 0.15
Use the generalized equation just above this question. 'n' is the number of time steps, which in this case are years.

## 2_
Does the statement below better describe a continuous or a discrete model?; | Correct order of definitions | Definitions
The dependent variable in the model "jumps" in value from one time step to the next. | A | Discrete | A discrete model only has a value at each time step--not in between time steps.
On a plot, the dependent variable is best represented as separated data points. | A | Continous | A continuous model would best be represented as a continous curve.
The dependent variable in the model is constantly changing through time. | B
The best mathematical expression for the model is a differential equation. | B |  | A discrete model would be better represented by a "difference equation."

## 3_
Imagine a complex differential equation that you don't know how to solve, like dx/dt = sin(e^t) + cos(x). Which of the following is the *kind* of thing that could be a solution to the equation? | Correct | Comment
A curve on a plot where every 't' value has only 1 'x' value | Y | Yes, this could be a solution to a differential equation | Yep! This is just a visual representation of a function: the slope of this curve would be equal to sin(e^t) + cos(x) at every point on the curve.
171.5 | N | No, this could not be a solution to a differential equation. | The solution to a differential equation is a function, not just a value.
x = 12t^2 + sin(6t) | Y |  | Yep! This could be a particular solution: a single function that yields a true statement when it is plugged into the differential equation
x = cos(At) + B sin(t^2) | Y |  | Yep! This could be a general solution. The function would be a solution no matter what A and B were.

## 4_
Consider the differential equation dx/dt = cos(Ct), where C is a positive constant. Remember that dx/dt can be interpreted visually as a slope. What must the slope of the solution be at t = 0? | Correct | Comment
1 | Y | Yep! Cos(0) = 1.0, so the slope of the solution at t = 0 must be 1.0
0 | N | What is the slope of Cos(C * 0)?
-1 | N | What is the slope of Cos(C * 0)?
A positive value that depends on C | N | What is the slope of Cos(C * 0)?
A negative value that depends on C | N | What is the slope of Cos(C * 0)?

## 5_
Consider the differential equation dx/dt = cos(Ct), where C is a positive constant. Now that you know the slope at t = 0, which of the plots in the image could be a solution to the differential equation? Consider what will happen to the slope of the solution over time. | Correct | Comment
A | Y | Yep! This looks like it could have a slope of 1.0 at t = 0. In addition, cos(Ct) would change from positive to negative and back over time: only plots A and E have a slope that changes signs with time, so only they could be solutions here.
B | N | This might have a slope of 1.0 at t = 0. But cos(Ct) would change from positive to negative and back over time: only plots A and E have a slope that changes signs over time, so only those two plots could be a solution here.
C | N | This has no defined slope at t = 0
D | N | This has a slope of 0 at t = 0.
E | N | You might recognize that cos(Ct) would change from positive to negative and back over time: so only plots A and E have a slope that changes signs. But plot E has a slope of 0 at t = 0.

## 6_
Would Newton's Law of Cooling be a good model for each of these situations? | Correct order of definitions | Definitions
A frying pan cooling down to room temperature | A | Yes, Newton's Law of Cooling would give decent results.
A satelite heating up upon reentering the atmosphere | B | No, the simplifications of the Law of Cooling would create large errors. | Newton's law models temperature change based on temperature difference. But this heating process is driven by friction with the atmosphere.
A pond of water cooling in the open air after being used to drive a steam turbine | A
A hot ember radiating heat to the night sky | B |  | Newton's law doesn't do very well with radiation, which is physically a very different process than convection or conduction

## 7_
We have the structure of our model laid out. What type of variable is each one of these? | Correct order of definitions | Definitions
Mass of coffee | D | State variable | This is an assumed constant for this model
Temperature of the coffee during the drive | A | Independent variable | This is what we are keeping track of during the simulation
Temperature of the coffee at the end of the simulation | C | Metric | This is how we will decide which approach is best: how hot is our coffee when we drink it?
Specific heat of the coffee | D | Parameter | This is an assumed constant for this model
Time that we add the milk to the coffee | B |  | This is what we alter to try to optimize the system.

## 8_
Look at the discretized equation for deltaT. Which factors would cause the coffee to cool more quickly over the length of the simulation? | Correct order of definitions | Definitions
A larger time step dt | B | This will cause the coffee to cool more quickly | This is a bit of a trick. While a large dt will cause a bigger change in a single time step, there will be fewer time steps in the whole simulation. dt should not significantly affect the cooling rate (until it gets much too big).
A higher T_env | B | This will not cause the coffee to cool more quickly | This will lower the temperature difference between the air and the coffee, and the coffee will cool slower
A higher initial T_init | A
A larger r | A |  | Factors that might lead to a larger r include more convective cooling or poorer insulation.

## 9_
Look at the generalized for of Newton's Law of cooling. It should look like one of the differential equations we used in the world population notebooks. Which type of model is Newton's Law of cooling? | Correct | Comment
Linear | Y
Proportional | N | Yep! The exponential form of the world population model was dp/dt = alpha*p + C. The key difference is that alpha was positive, but 'r' in Newton's Law is negative.
Logistic | N

## 10_
The image above entitled "Possible Particular Solutions" describes the physical system (i.e. coffee sitting in an environment). What does each of these lines represent? | Correct | Comment
The temperature of a cup of coffee over time based on different initial temperatures | Y | Yep! No matter what the initial temperature, the coffee moves toward the equilibrium temperature of 22 degrees
The temperature of a cup of coffee over time based on different 'r' values | N | R values would affect the steepness of the curves, but in that case, all of the curves would start at the same initial temperature.
The temperature of a cup of coffee over time based on different different mixing times | N | This shows the changing temperature of a cup of coffee with no mixing involved. If there was mixing, you'd see a sudden change of temperature at the moment of mixing.