## 0_
Acceleration tells us the rate of change of velocity. If a car accelerates at a constant rate of 10 m/s^2 and has an initial velocity of 5 m/s, what is its velocity after 3 seconds?
15 m/s | N | Think of it this way: every second, the velocity of the car increases by 10 m/s
25 m/s | N | Think of it this way: every second, the velocity of the car increases by 10 m/s
35 m/s | Y | Yep!
45 m/s | N | Think of it this way: every second, the velocity of the car increases by 10 m/s

## 1_
We want to stop the simulation when the penny reaches the ground. What would be the best way to do that?
We could keep running the program and adjusting 't_end' until it stopped at 'h = 0' | N | This would work! But would be pretty tiresome.
We could use an 'if' clause in the simulation loop, and stop the loop when 'h <= 0' | Y | This might be our best option.
We could use an 'if' clause in the change function and stop the simulation loop when 'h <= 0' | N | This could work, but is complicated, because it is harder to stop the 'for loop' from inside another function
We could keep adjusting gravity until the penny hit the ground at exactly 10 s. | N | I like this. Maybe superman could do it by flying really fast around the earth.

## 2_
Which of the following would likely to be larger on a minivan on the highway than on a 200 mph race car? | Correct order of definitions | Definitions
Fluid density | C | Higher on the minivan
Velocity | B | Higher on the race car
Projected Frontal Area | A | Same for both
Drag Coefficient | A

## 3_
Would the drag force likely be higher on a minivan on the highway or a 200 mph race car?
Minivan | N | This is the effect of the velocity squared term! A vehicle going 3 times as fast would have a drag force that is 9 times larger. The A and C_d would be smaller for the race car, but not enough to make up for the difference in velocity.
Race car | Y | This is the effect of the velocity squared term! A vehicle going 3 times as fast would have a drag force that is 9 times larger. The A and C_d would be smaller for the race car, but not enough to make up for the difference in velocity.

## 4_
If two objects A and B have the same mass and same cross sectional area, but A falls at a higher terminal velocity, which has the larger coefficient of drag? | Correct | Comment
Object A | N | If it is falling faster, is it more streamlined or less? What does that say about its C_d?
Object B | Y | Yep! The less streamlined object (large C_d) falls slower.

## 5_Quant
| What is 40.1 times 3? | Leeway | Comments
0 | 120.3 | 0.3
1 |  |  | Don't forget to include the density
2 |  |  | You may have a problem with units
3 |  |  | Did you add correctly, shithead?

## 6_MultAns
What is the best kind of bear? | Correct | Comment
Grizzly | N | Obviously it's not the grizzly.
Polar | Y | You're brilliant!
Brown | N | You're stupid.
Black | Y | Battlestar Galactica.
Koala | N | It's not even a bear, dumbshit.

## 7_Matching
Terms | Correct order of definitions | Definitions
State | C | Metric answer | Comment on State
Library | B | Library answer
Function | E | State answer | Comment on "Function"
Metric | A | Red herring 1
Function defintion
Red herring 2