## 0_Vocab
| Correct order of definitions | Definitions
Independent Variable | E | A variable that describes the conditions of the system at a moment in time
State Variable | A | A variable that affects the behavior of the system but that is being held constant in this model
Parameter | B | A variable that measures the relative success of system with a set of particular conditions
Metric | C | A variable that affects the behavior of the system but that is ignored or overlooked
A variable that can be changed by the engineer or scientist and that affects the behavior of the system

## 1_Vocab_Ex
Imagine a simulation of different wing shapes, in which the designers were trying to determine the shape that provide the most lift from takeoff through cruising height, while keeping the length and width of the wing the same. Which type of variable are each of these?
Length of the wing | C | Independent Variable | This is set before the simulation is run, and remains constant.
Angle of attack of the wing 10 seconds after lift-off | B | State Variable | Because the simulation runs from take-off to cruising speed, this would change through time, and would describe the state of the plane at a given moment.
Average vertical lift | D | Parameter
Width of the wing | C | Metric
Radius of curvature of the front of the wing | A |  | This describes the shape of the wing, which is the variable that is being tested.
Speed of the aircraft just as it begins to lift off the ground | B |  | Because the simulation runs from take-off to cruising speed, this would change through time, and would describe the state of the plane at a given moment.

## 2_Vocab
Imagine you are modeling traffic flow at a busy corner. You want as little back up of traffic as possible during evening rush hour. There is no room to increase the number of lanes, but you can alter the pattern of the lights. What type of variable is each of these?
The rate of arrival of new cars | C | Independent Variable | This would be beyond the control of the model-maker, so would be a defined parameter.
The length of red lights | A | State Variable
The use of turn arrows | A | Parameter
The average wait time for each car | D | Metric
The number of cars in a given lane at 5:14 pm | B |  | This describes the state of the system at a given moment, so is a state variable.
The maximum wait time for a driver | D |  | This describes the "success" of a particular model (presumably we'd want to minimize this!)

## 3_
Here are 5 terms or conditions that appear when a function is defined or called. Match the function of each term with the term itself.
"return" | D | Indicates the "input" of the function
"def" | E | Indicates that the output of the function to the right is being "assigned" to the variable on the left
Parentheses | A | Indicates the lines that define the what the function does to the input
"=" (equal sign) | B | Indicates the "output" of the function (and the end of the function definition)
Indented lines in function definition | C | Indicates the beginning of a function definition

## 4_
Which of the following lines show a function being "called"? Answer all that are true.
y = np.sin(5) | Y
def this_is_a_function(time): | N
t = t_1 + t_2 | N
gorilla = elephant(tiger) | Y | The grammar is all that matters. Even though this doesn't seem to make sense, the parentheses indicate that a function is being called and the output is being assigned to the variable "gorilla"
money = this_is_a_function(time) | Y | There is no "def" here, so the parentheses indicate that a function is being called.

## 4_MultC
What is the color of the car? | Correct | Comment
Red | N | Obviously it's not red.
Green | Y | You're brilliant!
Blue | N | You're stupid.
Black | N | So close. But not really that close.

## 5_Quant
| What is 40.1 times 3? | Leeway | Comments
0 | 120.3 | 0.3
1 |  |  | Don't forget to include the density
2 |  |  | You may have a problem with units
3 |  |  | Did you add correctly, shithead?

## 6_MultAns
What is the best kind of bear? | Correct | Comment
Grizzly | N | Obviously it's not the grizzly.
Polar | Y | You're brilliant!
Brown | N | You're stupid.
Black | Y | Battlestar Galactica.
Koala | N | It's not even a bear, dumbshit.

## 7_Matching
Terms | Correct order of definitions | Definitions
State | C | Metric answer
Library | B | Library answer
Function | E | State answer
Metric | A | Red herring 1
Function defintion
Red herring 2