## 0_
Acceleration tells us the rate of change of velocity. If a car accelerates at a constant rate of 10 m/s^2 and has an initial velocity of 5 m/s, what is its velocity after 3 seconds?
15 m/s | N | Think of it this way: every second, the velocity of the car increases by 10 m/s
25 m/s | N | Think of it this way: every second, the velocity of the car increases by 10 m/s
35 m/s | Y | Yep!
45 m/s | N | Think of it this way: every second, the velocity of the car increases by 10 m/s

## 1_
We want to stop the simulation when the penny reaches the ground. What would be the best way to do that?
We could keep running the program and adjusting 't_end' until it stopped at 'h = 0' | N | This would work! But would be pretty tiresome.
We could use an 'if' clause in the simulation loop, and stop the loop when 'h <= 0' | Y | This might be our best option.
We could use an 'if' clause in the change function and stop the simulation loop when 'h <= 0' | N | This could work, but is complicated, because it is harder to stop the 'for loop' from inside another function
We could keep adjusting gravity until the penny hit the ground at exactly 10 s. | N | I like this. Maybe superman could do it by flying really fast around the earth.

## 2_
Which of the following would likely to be larger on a minivan on the highway than on a 200 mph race car? | Correct order of definitions | Definitions
Fluid density | C | Higher on the minivan
Velocity | B | Higher on the race car
Projected Frontal Area | A | Same for both
Drag Coefficient | A

## 3_
Would the drag force likely be higher on a minivan on the highway or a 200 mph race car?
Minivan | N | This is the effect of the velocity squared term! A vehicle going 3 times as fast would have a drag force that is 9 times larger. The A and C_d would be smaller for the race car, but not enough to make up for the difference in velocity.
Race car | Y | This is the effect of the velocity squared term! A vehicle going 3 times as fast would have a drag force that is 9 times larger. The A and C_d would be smaller for the race car, but not enough to make up for the difference in velocity.

## 4_
If two objects A and B have the same mass and same cross sectional area, but A falls at a higher terminal velocity, which has the larger coefficient of drag? | Correct | Comment
Object A | N | If it is falling faster, is it more streamlined or less? What does that say about its C_d?
Object B | Y | Yep! The less streamlined object (large C_d) falls slower.

## 5_
What assumption allowed us to find the coefficient of drag for the falling penny? | Correct | Comment
We assumed a value for gravitational acceleration | N | This value we know pretty accurately.
We assumed that the penny was not whirling while it fell | N
We assumed that the penny fell with its faces pointing up and down | N | We could make this assumption to find a C_d, but we didn't do that here
We assumed a value for terminal velocity | Y | Yep! Assuming v_term allowed us to solve for C_d.

## 6_
The position plot is mostly linear. But in the previous notebook (without drag), the position plot was parabolic. What causes the difference? | Correct | Comment
When we include drag, velocity is constant for much of the fall | Y | Yep! There is no acceleration once the penny reaches terminal velocity, so the velocity is constant.
When we include drag, acceleration is constant for much of the fall | N | Acceleration is constant when there is *no* drag (-9.8 m/s2)
When we include drag, position is constant for much of the fall | N

## 7_
Match the variable to its type. | Correct order of definitions | Definitions
Height of the platform | B | Independent variable
Mass of the jumper | B | Parameter
Length of the rope | A | Metric | This is what we will alter in order to get different results
Velocity of the jumper | D | State variable
Lowest position of the jumper | C |  | This is what decides if it is a "good jump"
Position of the jumper | D

## 8_
Force is a vector: that is, it always has a direction. Imagine the jumper is falling down and the rope is a little bit stretched out. What direction are each of these forces acting in? | Correct order of definitions | Definitions
Gravity | B | This force is acting in the upward direction
Spring force of the rope | A | This force is acting in the downward direction | The rope is pulling the jumper upwards
Drag force | A |  | Drag always acts in the direction opposite velocity

## 9_
Now the jumper has reached the bottom of his fall, and is now springing back upward. What direction are the forces now? | Correct order of definitions | Definitions
Gravity | B | This force is acting in the upward direction
Spring force of the rope | A | This force is acting in the downward direction
Drag force | B

## 10_
The jumper is not falling far enough: the low point is still about 4 m above the tea cup. What changes to our independent variables would help change that? |  | Definitions
We could lengthen L and/or make k larger. | N
We could shorten L and/or make k larger | N
We could lengthen L and/or make k smaller | Y | Lengthening L or making k smaller (less stiff) would allow the jumper to fall farther.
We could shorten L and/or make k smaller | N