## 0_
If our initial population is 6 billion, and the constant annual growth is 0.15 billion, what is the population (in billions) after 20 years? | Leeway | Comments
9 | 0.05
Use the generalized linear equation just above this question. 'n' is the number of time steps, which in this case are years.

## 1_
If our initial population is 6 billion, and the population grows at a rate of α=.03, what is the population after 20 years (in billions)? | Leeway | Comments
10.84 | 0.15
Use the generalized equation just above this question. 'n' is the number of time steps, which in this case are years.

## 2_
Does the statement below better describe a continuous or a discrete model?; | Correct order of definitions | Definitions
The dependent variable in the model "jumps" in value from one time step to the next. | A | Discrete | A discrete model only has a value at each time step--not in between time steps.
On a plot, the dependent variable is best represented as separated data points. | A | Continous | A continuous model would best be represented as a continous curve.
The dependent variable in the model is constantly changing through time. | B
The best mathematical expression for the model is a differential equation. | B |  | A discrete model would be better represented by a "difference equation."

## 3_
Imagine a complex differential equation that you don't know how to solve, like dx/dt = sin(e^t) + cos(x). Which of the following is the *kind* of thing that could be a solution to the equation? | Correct | Comment
A curve on a plot where every 't' value has only 1 'x' value | Y | Yes, this could be a solution to a differential equation | Yep! This is just a visual representation of a function: the slope of this curve would be equal to sin(e^t) + cos(x) at every point on the curve.
171.5 | N | No, this could not be a solution to a differential equation. | The solution to a differential equation is a function, not just a value.
x = 12t^2 + sin(6t) | Y |  | Yep! This could be a particular solution: a single function that yields a true statement when it is plugged into the differential equation
x = cos(At) + B sin(t^2) | Y |  | Yep! This could be a general solution. The function would be a solution no matter what A and B were.

## 4_
Consider the differential equation dx/dt = cos(Ct), where C is a positive constant. Remember that dx/dt can be interpreted visually as a slope. What must the slope of the solution be at t = 0? | Correct | Comment
1 | Y | Yep! Cos(0) = 1.0, so the slope of the solution at t = 0 must be 1.0
0 | N | What is the slope of Cos(C * 0)?
-1 | N | What is the slope of Cos(C * 0)?
A positive value that depends on C | N | What is the slope of Cos(C * 0)?
A negative value that depends on C | N | What is the slope of Cos(C * 0)?

## 5_
Consider the differential equation dx/dt = cos(Ct), where C is a positive constant. Now that you know the slope at t = 0, which of the plots in the image could be a solution to the differential equation? Consider what will happen to the slope of the solution over time. | Correct | Comment
A | Y | Yep! This looks like it could have a slope of 1.0 at t = 0. In addition, cos(Ct) would change from positive to negative and back over time: only plots A and E have a slope that changes signs with time, so only they could be solutions here.
B | N | This might have a slope of 1.0 at t = 0. But cos(Ct) would change from positive to negative and back over time: only plots A and E have a slope that changes signs over time, so only those two plots could be a solution here.
C | N | This has no defined slope at t = 0
D | N | This has a slope of 0 at t = 0.
E | N | You might recognize that cos(Ct) would change from positive to negative and back over time: so only plots A and E have a slope that changes signs. But plot E has a slope of 0 at t = 0.

## 6_
Would Newton's Law of Cooling be a good model for each of these situations? | Correct order of definitions | Definitions
A frying pan cooling down to room temperature | A | Yes, Newton's Law of Cooling would give decent results.
A satelite heating up upon reentering the atmosphere | B | No, the simplifications of the Law of Cooling would create large errors. | Newton's law models temperature change based on temperature difference. But this heating process is driven by friction with the atmosphere.
A pond of water cooling in the open air after being used to drive a steam turbine | A
A hot ember radiating heat to the night sky | B |  | Newton's law doesn't do very well with radiation, which is physically a very different process than convection or conduction

## 7_
We have the structure of our model laid out. What type of variable is each one of these? | Correct order of definitions | Definitions
Mass of coffee | D | State variable | This is an assumed constant for this model
Temperature of the coffee during the drive | A | Independent variable | This is what we are keeping track of during the simulation
Temperature of the coffee at the end of the simulation | C | Metric | This is how we will decide which approach is best: how hot is our coffee when we drink it?
Specific heat of the coffee | D | Parameter | This is an assumed constant for this model
Time that we add the milk to the coffee | B |  | This is what we alter to try to optimize the system.

## 8_
Look at the discretized equation for deltaT. Which factors would cause the coffee to cool more quickly over the length of the simulation? | Correct order of definitions | Definitions
A larger time step dt | B | This will cause the coffee to cool more quickly | This is a bit of a trick. While a large dt will cause a bigger change in a single time step, there will be fewer time steps in the whole simulation. dt should not significantly affect the cooling rate (until it gets much too big).
A higher T_env | B | This will not cause the coffee to cool more quickly | This will lower the temperature difference between the air and the coffee, and the coffee will cool slower
A higher initial T_init | A
A larger r | A |  | Factors that might lead to a larger r include more convective cooling or poorer insulation.

## 9_
Look at the generalized for of Newton's Law of cooling. It should look like one of the differential equations we used in the world population notebooks. Which type of model is Newton's Law of cooling? | Correct | Comment
Linear | Y
Proportional | N | Yep! The exponential form of the world population model was dp/dt = alpha*p + C. The key difference is that alpha was positive, but 'r' in Newton's Law is negative.
Logistic | N

## 10_
The image above entitled "Possible Particular Solutions" describes the physical system (i.e. coffee sitting in an environment). What does each of these lines represent? | Correct | Comment
The temperature of a cup of coffee over time based on different initial temperatures | Y | Yep! No matter what the initial temperature, the coffee moves toward the equilibrium temperature of 22 degrees
The temperature of a cup of coffee over time based on different 'r' values | N | R values would affect the steepness of the curves, but in that case, all of the curves would start at the same initial temperature.
The temperature of a cup of coffee over time based on different different mixing times | N | This shows the changing temperature of a cup of coffee with no mixing involved. If there was mixing, you'd see a sudden change of temperature at the moment of mixing.

## 11_
What does a low pass filter do? | Correct | Comment
It reduces the amplitude of an incoming signal | N
It removes the low frequency part of an incoming signal | N
It removes the high frequency part of an incoming signal | Y | Yep! This is why it is called "low pass": low frequencies are allowed to "pass", while high frequencies are removed.
It removes out the high amplitude part of an incoming signal | N
It removes "noise" from an incoming signal | N | This is often the purpose of a low pass filter, but "noise" in a signal can be of any frequency: "noise" is simply defined as the part of the signal that we are not interested in, just like a "weed" is just a plant we don't want in the garden. So if the "noise" is a high frequency oscillations, then a low pass filter would remove it; but if the "noise" is a low frequency hum, it would not.

## 12_
What drives electrons to move around a circuit?
Current | N
Voltage difference | Y | Yep! Electrons want to move from a high voltage area to a low voltage area.
Resistance | N
Capacitance | N

## 13_
Which of the following is a good way to think of voltage? Mark all that are true
Voltage is a kind of energy | Y | Yep! Electrons don't like to be next to each other, so pushing a bunch of them together requires work. This work gets stored as "potential energy" that can cause the electrons to move if they are allowed to.
Voltage is like pressure in a fluid | Y | Yep! Just like pressure difference causes the force that drives fluid through a pipe, voltage difference causes the force that drives a current through a circuit
Voltage is a place in the circuit where electrons are packed together | Y | Yep! The positive terminal of a battery is loaded with electrons packed together, just rarin' to get away. An electron that reaches the negative terminal is moved back to the positive terminal by the stored energy of the battery: that's what a battery does. (Note: this is all by convention. In actuality, the process happens in reverse).
Voltage supplies the super power of any super hero with a lightning bolt on his or her chest | Y | Yep! This is hard to deny.

## 14_
Consider a simple circuit with a battery and a resistor. If the resistor is made smaller, what happens to the current?
It increases | Y | Yep! If the driving force for a flow (voltage) stays the same and the resistance to the flow decreases, the flow (i.e. the current) will increase.
It stays the same | N
It decreases | N
It depends on the voltage of the battery | N

## 15_
What causes the voltage at the top capacitor plate to increase when the battery is attached to the RC circuit shown above? Mark all that are true
The high voltage at the positive battery terminal drives electrons through the resistor towards the capacitor plate | Y | Yep! The positive battery voltage will always be higher or equal to the top capacitor plate voltage, so electrons will only move from left to right through the resistor
The resistor pushes electrons from left to right towards the capacitor plate | N
The top capacitor plate stays at zero voltage which attracts electrons | N
Electrons are attracted to the zero voltage of the lower plate but can't cross the gap because there is no conductive wire | Y | Yep! The electrons want to go to "ground" but can't because of the gap between the plates.

## 16_
The plot of the voltage at the capacitor plate looks like the plot in the change in the temperature of the milk returning to the environmental temperature. How might the two things be similar? (Mark all that are true)
The two situations are governed by a similar diffrential equation | Y | Yep! Surprising, huh?
The rate of change in each situation is determined by how far the state variable is from some steady state situation. | Y | Yep! This is the heart of the similarity: the milk heats more rapidly when its temperature is far from the environmental temperature, while the capacitor fills with electrons more rapidly when its voltage is much different than the battery voltage.
Milk is actually a special kind of capacitor | N | Sadly, no. These are two totally different physical systems that behave mathematically in a very similar way.
Both situations could be described as experiencing an "exponential decline" | Y | Yep! Even though both states are going "up", they both move exponentially toward some steady value, and so we can think of this as a "decline"

## 17_
An RC circuit "filters" a high frequency signal because it can't move electrons fast enough to keep up with the input signal. What would the effect of increasing the resistance of the resistor be in such a filter?
It would allow electrons to move more quickly and so make the V_out more responsive to the input signal | N
It would slow down the movement of electrons and so make V_out less responsive to the input signal | Y | Yep! A higher resistance would lower the current (given the same voltage difference), and it would take longer for V_out to approach the voltage at V_in

## 18_
An RC circuit "filters" a high frequency signal because it can't move electrons fast enough to keep up with the input signal. A larger resistor would make the circuit react even more slowly. What would this do the "cutoff" frequency of the filter?
The cutoff frequency would go up: only really high frequencies would be filtered out | N
The cutoff frequency would go down: the filter would remove more mid-range frequencies with the larger resistor | Y | Yep! The higher resistor slows the response time of V_out to V_in, so you'd need an even lower frequency input signal in order to get through the filter.

## 19_
In class, we will attempt to simulate a system governed by the differential equation above. Assume that we will keep the circuit details (size of the resistor, etc…) the same and vary the input signal; also assume that we want to know much of the input signal makes it through the filter, match the variables in the equation to the type of variable. | Correct order of definitions | Definitions
R | C | State Variable | The size of the resistor R is a physical part of the circuit: here we are keeping that constant.
C | C | Metric | The size of the capacitor C is a physical part of the circuit: here we are keeping that constant.
Frequency and amplitude of V_in | D | Parameter | The amplitude and frequency of the input signal is an independent variable: we are interested in how the filter reacts to different input signals
Value of V_out at a given moment | A | Independent variable | Like T in our coffee problem, V_out is our state variable: at any given moment, the "state of the system" is described by this value
Amplitude of V_out | B |  | The filter will reduce the amplitude of high frequency signals; this amplitude tells us which signals have been filtered and which made it through the filter.